## Table A Model Form
TABLE A: Tahoe Region Bicycle and Pedestrian Corridor Use Model
At Location of Peak Demand in Corridor
Location
Scenario
Analyst
|  | Maximum Feasible Demand |  | Use Factor -- Reduction from Maximum (5)
Corridor |  |  |  | Class | Grade | Continuity | Maint- enance | Recre- ational Value | Conges- tion | Multi- plicative Total | Daily Use Estimate | Peak Hour Factor (6) | Peak Hour Use Estimate | Annual / Daily Factor (7) | Annual Use Estimate
BICYCLISTS
| Resident Bike to Facility | 0 | Note 1 | 0% | 0% | 0% | 0% | 0% | 0% | 0% | 0
| Visitor Bike to Facility | 0 | Note 1 | 0% | 0% | 0% | 0% | 0% | 0% | 0% | 0
| Bicyclists Drive to Facility | 0 | Note 2 | 0% | 0% | 0% | 0% | 0% | 0% | 0% | 0
| Total -- Best Estimate | [9 empty] | 0 | 0 | 0 | 0 | 0
| High End of Estimate Range | [9 empty] | 0 |  | 0 |  | 0
| Low End of Estimate Range | [9 empty] | 0 |  | 0 |  | 0
PEDESTRIANS
| Resident Walk to Facility | 0 | Note 3 | -- | 0% | 0% | 0% | 0% | 0% | 0% | 0
| Visitor Walk to Facility | 0 | Note 3 | -- | 0% | 0% | 0% | 0% | 0% | 0% | 0
| Pedestrians Drive to Facility | 0 | Note 4 | -- | 0% | 0% | 0% | 0% | 0% | 0% | 0
| Total -- Best Estimate | [9 empty] | 0 | 0 | 0 | 0 | 0
| High End of Estimate Range | [9 empty] | 0 |  | 0 |  | 0
| Low End of Estimate Range | [9 empty] | 0 |  | 0 |  | 0
TOTAL -- Best Estimate | [10 empty] | 0 |  | 0 |  | 0
| High End of Estimate Range | [9 empty] | 0 |  | 0 |  | 0
| Low End of Estimate Range | [9 empty] | 0 |  | 0 |  | 0
Notes
1. From Table B | [8 empty] | 5. From Table D
2. 480 for corridors with an existing Class I facility, 240 for corridors without an existing Class I facility. | [8 empty] | 6. 0.153 for Class I facility, 0.096 for Class II facility
3. From Table C | [8 empty] | 7. 172.8 for facilities maintained year-round, 146.5 for facilities without snow removal.
4. 135 for corridors with an existing Class I facility, 41 for corridors without an existing Class I facility.
LSC Transportation Consultants, Inc.

## Table B Potential Bike Demand
|  | #REF! | #REF!
TABLE B: Potential Bicycling Demand
At Location of Peak Demand in Corridor, Excluding Bicyclists Driving to Trail
1-Way Cyclist Trips -- Peak Summer Day
|  | Resident | Visitor
Corridor |  | Bike to Facility | Bike to Facility
E1 | Incline to Sand Harbor | 1370 | 1260
E2 | Sand Harbor to Round Hill | 250 | 300
E3 | Round Hill to Stateline | 390 | 2130
E4 | Kingsbury Grade | 840 | 2650
N1 | Truckee River Corridor | 172.0072 | 258.0108
N2 | Tahoe City to Dollar Hill | 570 | 390
N3 | Dollar Hill to Kings Beach | 650 | 330
N4 | Kings Beach to Brockway Summit | 280 | 150
N5 | Kings Beach to Crystal Bay | 410 | 210
N6 | Crystal Bay to Incline | 1140 | 620
N7 | Incline to Mt. Rose | 1220 | 960
S1 | Pioneer Trail Corridor - Stateline to Ski Run | 950 | 4510
S2 | Pioneer Trail Corridor - Ski Run to Trout Creek | 360 | 140
S3 | Pioneer Trail Corridor - Trout Creek to Meyers | 380 | 40
S4 | Meyers to South Y | 600 | 180
S5 | South Y to Al Tahoe | 1390 | 470
S6 | Al Tahoe to Ski Run | 480 | 420
S7 | US 50 Corridor - Ski Run to Stateline | 1370 | 3550
S8 | South Y to Meyers via Tahoe Paradise | 730 | 150
S9 | South Y to Spring Creek | 710 | 470
W1 | Tahoe City to Meeks Bay | 600 | 420
W2 | Meeks Bay to Spring Creek | 0 | 60
TOTAL REGIONWIDE |  | 14862.0072 | 19668.0108

## Table C Potential Walk Demand
TABLE C: Potential Walking Demand
At Location of Peak Demand in Corridor, Excluding Pedestrians Driving to Trail
1-Way Pedestrian Trips -- Peak Summer Day
|  | Non-Driver | Non Driver
Corridor |  | Resident | Visitor
E1 | Incline to Sand Harbor | 750 | 160
E2 | Sand Harbor to Round Hill | 110 | 90
E3 | Round Hill to Stateline | 140 | 370
E4 | Kingsbury Grade | 120 | 240
N1 | Truckee River Corridor | 20 | 30
N2 | Tahoe City to Dollar Hill | 80 | 100
N3 | Dollar Hill to Kings Beach | 170 | 130
N4 | Kings Beach to Brockway Summit | 100 | 50
N5 | Kings Beach to Crystal Bay | 110 | 80
N6 | Crystal Bay to Incline | 180 | 180
N7 | Incline to Mt. Rose | 210 | 170
S1 | Pioneer Trail Corridor - Stateline to Ski Run | 130 | 580
S2 | Pioneer Trail Corridor - Ski Run to Trout Creek | 220 | 100
S3 | Pioneer Trail Corridor - Trout Creek to Meyers | 270 | 90
S4 | Meyers to South Y | 260 | 100
S5 | South Y to Al Tahoe | 350 | 140
S6 | Al Tahoe to Ski Run | 220 | 240
S7 | US 50 Corridor - Ski Run to Stateline | 190 | 710
S8 | South Y to Meyers via Tahoe Paradise | 290 | 100
S9 | South Y to Spring Creek | 260 | 140
W1 | Tahoe City to Meeks Bay | 120 | 180
W2 | Meeks Bay to Spring Creek | 0 | 50
TOTAL REGIONWIDE |  | 4300 | 4030

## Table D Factors
TABLE D: Bicycle/Pedestrian Facility Use Factors
For use in Tahoe Basin Bicycle Pedestrian Master Plan
Starting from the trail usage that would occur from a "perfect" non-motorized facility (Class I, continual, no street crossings, flat, great maintenance, through an area with high recreational value (woods, shoreline), no trail congestion), the following reductions in usage would be eliminated based upon the following factors, for each user type.
|  | Bicyclists |  |  | Pedestrians
|  | Residents Biking from Home | Visitors Biking from Lodging | Bicyclists Driving to Facility | Residents Walking from Home | Visitors Walking from Lodging | Walkers Driving to Facility
Facility Class | Class 1, attaining AASHTO standards | 0% | 0% | 0% | 0% | 0% | 0%
| Class 2, attaining standards for lane width | 35% | 55% | 85% | Note 1 | Note 1 | Note 1
| Class 3, on street with acceptable width and traffic volumes | Note 2 | Note 2 | Note 2 | Note 1 | Note 1 | Note 1
Grade | Flat or only short sections of gentle grade <4% | 0% | 0% | 0% | 0% | 0% | 0%
| Grades of 4%-8%, extending for no more than a few hundred yards | 10% | 30% | 30% | 10% | 30% | 30%
| Long sections of sustained maximum AASHTO grade, with total elevation change exceeding 300 feet | 40% | 60% | 65% | 20% | 36.43% | 37.14%
Facility Continuity | No breaks in trail or cross streets | 0% | 0% | 0% | 0% | 0% | 0%
| Infrequent crossings of low volume residential streets and driveways (<4 per mile) | 0% | 0% | 0% | 0% | 0% | 0%
| Frequent crossing of low volume residential streets and driveways (>4 per mile) | 10% | 15% | 15% | 4% | 7% | 16%
| Unprotected crossing of busy (ADT > 10,000) street (including crossings with striped crosswalk only) | 22.14% | 28.57% | 40% | 17.14% | 35% | 35%
| Protected crossing of busy (ADT >10,000) street (signal or roundabout) | 13.57% | 16.43% | 17.86% | 5% | 10.29% | 10%
| Breaks in facility continuity requiring travel along state highway or other busy street. | 35% | 43.57% | 49.29% | 36.43% | 47.86% | 53.57%
Maintenance | High -- No sand on trail or pavement deformities | 0% | 0% | 0% | 0% | 0% | 0%
| Medium -- Condition is an inconvenience, but not a safety hazard | 11.43% | 10% | 10% | 5.333% | 4.5% | 5.333%
| Poor -- Trail condition reduces safe travel speed | 42.5% | 40.83% | 51.67% | 8.333% | 6.667% | 6.667%
Recreational Value | High -- Shoreline, river corridor, dense woods | 0% | 0% | 0% | 0% | 0% | 0%
| Medium -- Scenery mixed with urban uses | 9.167% | 18.33% | 30% | 9% | 24% | 28%
| Low -- Urban corridor | 20.83% | 32.5% | 75% | 15% | 36% | 51%
Trail Congestion (Note 2) | None -- LOS A (< 40 passing events per hour) | 0% | 0% | 0% | 0% | 0% | 0%
| Low -- LOS B or C (40 to 100 passing events per hour) | 12.86% | 6.429% | 4% | 10% | 5% | 5%
| Moderate -- LOS D or E (100 to 195 passing events per hour) | 26.43% | 9.714% | 8% | 23.33% | 8% | 12.67%
| High -- LOS F (>195 passing events per hour) | 40% | 18.57% | 15% | 30% | 8% | 8%
Note 1: Pedestrian demand only evaluated for Class I facilities.
Note 2: Bicyclist demand only evaluated for Class I and II facilities.
Note 3: See Highway Capacity Manual 2000 Chapter 19: Bicycle Methodology. For example, 40 passenger events per hour reflects that an individual user would overtake, be overtaken, or be passed in the opposing direction by 40 other individuals over the course of an hour (or 1 every 1.5 minutes).